## Battery Sizing
Battery Sizing — Sensor Unit (XIAO ESP32-C3 + ADXL345)
Assumption: alarm 15 min/day ¦ standby 23h 45min/day ¦ 3.7V LiPo ¦ 85% regulator efficiency
Parameter | Calculation | Value
Usage per day | Alarm time | 15 min (0.25h)
Standby time/day | 24h − 0.25h | 23.75 h
Standby energy | 6.73 mW × 23.75h | 159.8 mWh
Alarm energy | 95.4 mW × 0.25h | 23.8 mWh
Energy per day | 159.8 + 23.8 | 183.6 mWh
Target duration | 1 week | 7 days
Energy needed | 183.6 × 7 | 1,285 mWh
Battery needed | 1,285 ÷ (3.7 × 0.85) | 409 mAh
Battery chosen | Standard LiPo size | 500 mAh ✅
Actual battery life | 1,572 mWh ÷ 183.6 mWh/day | 7.6 days